## Value Verification
Primary and Secondary Unknown Verification
Input File: | SimpleMesh.txt
Material Properties
Poisson's Ratio | 0.25
Young's Modulus (MPa) | 100
Unit Weight (kN/m3) | 20
Incidence List
| Element # | Node i | Node j | Node m
| 1 | 2 | 3 | 5
| 2 | 4 | 1 | 5
| 3 | 5 | 3 | 4
| 4 | 1 | 2 | 5
Node Coordinates List
| Node # | x | y
| 1 | 0 | 0
| 2 | 100 | 0
| 3 | 100 | 100
| 4 | 0 | 100
| 5 | 50 | 50
Global Stiffness Matrix - from Matlab
| 80000000 | 40000000 | -20000000 | 0 | 0 | 0 | 20000000 | 0 | -80000000 | -40000000
| 40000000 | 80000000 | 0 | 20000000 | 0 | 0 | 0 | -20000000 | -40000000 | -80000000
| -20000000 | 0 | 80000000 | -40000000 | 20000000 | 0 | 0 | 0 | -80000000 | 40000000
| 0 | 20000000 | -40000000 | 80000000 | 0 | -20000000 | 0 | 0 | 40000000 | -80000000
| 0 | 0 | 20000000 | 0 | 80000000 | 40000000 | -20000000 | 0 | -80000000 | -40000000
| 0 | 0 | 0 | -20000000 | 40000000 | 80000000 | 0 | 20000000 | -40000000 | -80000000
| 20000000 | 0 | 0 | 0 | -20000000 | 0 | 80000000 | -40000000 | -80000000 | 40000000
| 0 | -20000000 | 0 | 0 | 0 | 20000000 | -40000000 | 80000000 | 40000000 | -80000000
| -80000000 | -40000000 | -80000000 | 40000000 | -80000000 | -40000000 | -80000000 | 40000000 | 320000000 | 0
| -40000000 | -80000000 | 40000000 | -80000000 | -40000000 | -80000000 | 40000000 | -80000000 | 0 | 320000000
Note: see Global Stiffness Verification.xlsx for Global Stiffness Matrix Verifications
Boundary Conditions
Nodes with known displacements:
| X-displacement = 0 |  | Y-displacement = 0
| Nodes: |  | Nodes:
| 1 |  | 1
| 2 |  | 2
3
4
Displacement Vector {u}:
| Node # | x/y | Disp (m)
| 1 | x | 0
| 1 | y | 0
| 2 | x | 0
| 2 | y | 0
| 3 | x | 0
| 3 | y | unknown
| 4 | x | 0
| 4 | y | unknown
| 5 | x | unknown
| 5 | y | unknown
Initial Conditions - Gravitational Loading
Note: Areas are calculated using the following spreadsheet:
Element Stiffness Matrix Verification.xlsx
| Element # | Area | Weight (N) | 1/3*Weight (N)
| 1 | 2500 | 50000000 | 16666666.6667
| 2 | 2500 | 50000000 | 16666666.6667
| 3 | 2500 | 50000000 | 16666666.6667
| 4 | 2500 | 50000000 | 16666666.6667
| Force Vector {f}: |  |  |  | Matlab Result:
| Node # | x/y | Force (N) |  | f | fx_set | fy_set
| 1 | x | unknown |  | 0 | 5 | 3
| 1 | y | unknown |  | 0 |  | 4
| 2 | x | unknown |  | 0 |  | 5
| 2 | y | unknown |  | 0
| 3 | x | unknown |  | 0
| 3 | y | 33333333.3333 |  | 33333333.3333
| 4 | x | unknown |  | 0
| 4 | y | 33333333.3333 |  | 33333333.3333
| 5 | x | 0 |  | 0
| 5 | y | 66666666.6667 |  | 66666666.6667
Solve Primary Unknowns
{f}=[K]{u}
| Force (N) |  | Global Stiffness Matrix | [10 empty] | Displacement Vector (m)
| unknown |  | 80000000 | 40000000 | -20000000 | 0 | 0 | 0 | 20000000 | 0 | -80000000 | -40000000 |  | 0
| unknown |  | 40000000 | 80000000 | 0 | 20000000 | 0 | 0 | 0 | -20000000 | -40000000 | -80000000 |  | 0
| unknown |  | -20000000 | 0 | 80000000 | -40000000 | 20000000 | 0 | 0 | 0 | -80000000 | 40000000 |  | 0
| unknown |  | 0 | 20000000 | -40000000 | 80000000 | 0 | -20000000 | 0 | 0 | 40000000 | -80000000 |  | 0
| unknown | = | 0 | 0 | 20000000 | 0 | 80000000 | 40000000 | -20000000 | 0 | -80000000 | -40000000 | x | 0
| 33333333.3333 |  | 0 | 0 | 0 | -20000000 | 40000000 | 80000000 | 0 | 20000000 | -40000000 | -80000000 |  | unknown
| unknown |  | 20000000 | 0 | 0 | 0 | -20000000 | 0 | 80000000 | -40000000 | -80000000 | 40000000 |  | 0
| 33333333.3333 |  | 0 | -20000000 | 0 | 0 | 0 | 20000000 | -40000000 | 80000000 | 40000000 | -80000000 |  | unknown
| 0 |  | -80000000 | -40000000 | -80000000 | 40000000 | -80000000 | -40000000 | -80000000 | 40000000 | 320000000 | 0 |  | unknown
| 66666666.6667 |  | -40000000 | -80000000 | 40000000 | -80000000 | -40000000 | -80000000 | 40000000 | -80000000 | 0 | 320000000 |  | unknown
Matlab Result:
| f_solved | u_solved
| -25000000 | 0
| -66666666.6667 | 0
| 25000000 | 0
| -66666666.6667 | 0
| 8333333.3333 | 0
| 33333333.3333 | 0.83333
| -8333333.3333 | 0
| 33333333.3333 | 0.83333
| 0 | 0
| 66666666.6667 | 0.625
Check Matlab Result:
| Force (N) |  | Global Stiffness Matrix | [10 empty] | Displacement Vector (m)
| -25000000 |  | 80000000 | 40000000 | -20000000 | 0 | 0 | 0 | 20000000 | 0 | -80000000 | -40000000 |  | 0 | u1
| -66666666.6667 |  | 40000000 | 80000000 | 0 | 20000000 | 0 | 0 | 0 | -20000000 | -40000000 | -80000000 |  | 0 | v1
| 25000000 |  | -20000000 | 0 | 80000000 | -40000000 | 20000000 | 0 | 0 | 0 | -80000000 | 40000000 |  | 0 | u2
| -66666666.6667 |  | 0 | 20000000 | -40000000 | 80000000 | 0 | -20000000 | 0 | 0 | 40000000 | -80000000 |  | 0 | v2
| 8333333.3333 | = | 0 | 0 | 20000000 | 0 | 80000000 | 40000000 | -20000000 | 0 | -80000000 | -40000000 | x | 0 | u3
| 33333333.3333 |  | 0 | 0 | 0 | -20000000 | 40000000 | 80000000 | 0 | 20000000 | -40000000 | -80000000 |  | 0.83333 | v3
| -8333333.3333 |  | 20000000 | 0 | 0 | 0 | -20000000 | 0 | 80000000 | -40000000 | -80000000 | 40000000 |  | 0 | u4
| 33333333.3333 |  | 0 | -20000000 | 0 | 0 | 0 | 20000000 | -40000000 | 80000000 | 40000000 | -80000000 |  | 0.83333 | v4
| 0 |  | -80000000 | -40000000 | -80000000 | 40000000 | -80000000 | -40000000 | -80000000 | 40000000 | 320000000 | 0 |  | 0 | u5
| 66666666.6667 |  | -40000000 | -80000000 | 40000000 | -80000000 | -40000000 | -80000000 | 40000000 | -80000000 | 0 | 320000000 |  | 0.625 | v5
Force Vector
| Matlab | Excel | Difference
| -25000000 | -25000000 | 0
| -66666666.6667 | -66666666.6667 | 0
| 25000000 | 25000000 | 0
| -66666666.6667 | -66666666.6667 | 0
| 8333333.3333 | 8333333.3333 | -9.3132e-09
| 33333333.3333 | 33333333.3333 | 0
| -8333333.3333 | -8333333.3333 | 9.3132e-09
| 33333333.3333 | 33333333.3333 | 0
| 0 | 0 | 0
| 66666666.6667 | 66666666.6667 | 0
Solve Secondary Unknowns
Verification of Element #1:
Note: [Be] and [De] matrices were calculated in Element Stiffness Matrix Verification.xlsx
| Strains: {εe}=[Be]{ue} | [8 empty] | 0 | u2
[10 empty] | 0 | v2
| εx | = | 0.01 | 0 | 0.01 | 0 | -0.02 | 0 | x | 0 | u3
| εy |  | 0 | -0.01 | 0 | 0.01 | 0 | 0 |  | 0.83333 | v3
| εxy |  | -0.01 | 0.01 | 0.01 | 0.01 | 0 | -0.02 |  | 0 | u5
[10 empty] | 0.625 | v5
| εx | = | 0
| εy |  | 0.0083333
| εxy |  | -0.0041667
Matlab Result:
| Element # | εx | εy | εxy
| 1 | 0 | 0.0083333 | -0.0041667
| 2 | 0 | 0.0083333 | 0.0041667
| 3 | 0 | 0.0041667 | 0
| 4 | 0 | 0.0125 | 0
Stresses: {σe}=[De]{εe}
| σx | = | 120000000 | 40000000 | 0 | x | 0
| σy |  | 40000000 | 120000000 | 0 |  | 0.0083333
| τxy |  | 0 | 0 | 40000000 |  | -0.0041667
| σx | = | 333333.3333
| σy |  | 1000000
| τxy |  | -166666.6667
Matlab Result:
| Element # | σx | σy | τxy
| 1 | 333333.3333 | 1000000 | -166666.6667
| 2 | 333333.3333 | 1000000 | 166666.6667
| 3 | 166666.6667 | 500000 | 0
| 4 | 500000 | 1500000 | 0
4
1
5
3
2